## Read First
Mainland ¦ Board RFQ Workbook
A blank procurement template and dimensional weight estimator. This is not a TDS, test report, load/span table, quotation, or certificate.
Topic | How to use this workbook | Reference
Inputs | Blue cells are for the buyer and supplier to complete. No stock, MOQ, lead time, density, thickness range or certification is assumed. | Keep final agreed values with the approved quotation.
RFQ Schedule | Select the product role, dimensions, finish and required evidence. Product links are enquiry routes, not proof that every grade suits every application. | https://sjzmainland.com/products/
Weight Estimator | Enter verified length, width, thickness and density using the units shown. Estimated sheet mass = length(m) x width(m) x thickness(m) x density(kg/m3). | Calculated values are planning estimates, not measured shipment weights.
Composite panels | Do not estimate a layered panel from an assumed face-board density. Use verified bulk-panel data or a manufacturer-provided mass per area. | Obtain a product-specific mass declaration where needed.
Transport | Estimated sheet totals exclude pallets, wrapping, accessories, moisture changes and loading constraints. Do not use this file to approve container payloads or lifting. | Confirm actual gross weights and the transport plan separately.
Safety and structure | No formula in this file establishes allowable span, support spacing, fire rating, ceiling suitability or lifting capacity. | Project designers must approve the complete construction.
Records | Complete the evidence and packing checklist with document references and responsible parties, then retain the approved revision. | https://sjzmainland.com/technical-documents/
Quotation | Share only the details you choose to send. The workbook has no macros, tracking code or external data connections. | https://sjzmainland.com/contact/

## RFQ Schedule
Board RFQ Schedule
Complete blue cells with project requirements and supplier-confirmed values. The ten product routes below are references, not certified system specifications.
Product route | Product URL | Application / project | Grade / finish | Length mm | Width mm | Thickness mm | Quantity sheets | Destination / term | Required evidence / notes
Exterior Fiber Cement Cladding Panels | https://sjzmainland.com/product/exterior-cladding-systems/
Fiber Cement & Calcium Silicate Partition Panels | https://sjzmainland.com/product/interior-partition-panels/
Fiber Cement Ceiling Board | https://sjzmainland.com/product/solutions-flooring-ceiling-systems/
Coloured Fiber Cement Boards | https://sjzmainland.com/product/coloured-fiber-cement-boards/
Compressed Fiber Cement Boards | https://sjzmainland.com/product/compressed-fiber-cement-board/
Wood Grain Fiber Cement Boards | https://sjzmainland.com/product/wood-grain-fiber-cement-boards/
Standard Fiber Cement Boards | https://sjzmainland.com/product/standard-fiber-cement-boards/
Standard Calcium Silicate Boards | https://sjzmainland.com/product/standard-calcium-silicate-boards/
Compressed Fiber Cement Board Interior | https://sjzmainland.com/product/compressed-fiber-cement-board-interior/
Fiber Cement Composite Panels | https://sjzmainland.com/product/fiber-cement-composite-panels/

## Weight Estimator
Dimensional Sheet-Weight Estimator
Enter verified inputs in blue cells. Results exclude packing and are not transport, lifting, structural or fire-performance approvals. No manufacturer values are prefilled.
Item / reference | Length mm | Width mm | Thickness mm | Density kg/m3 | Quantity sheets | Area m2 | Mass kg/m2 | Sheet mass kg | Sheet total kg

## Evidence & Packing
Evidence, Acceptance and Packing Checklist
Record what is requested, what is supplied and who must review it. Leaving a row complete does not itself establish compliance.
Review item | Questions to resolve | Document / order reference | Reviewer / date | Status / action
Product identification | Do the quotation, datasheet, sample and supplied product refer to the same designation and source?
Dimensions and acceptance | What tolerances, measuring method, edge/finish criteria and sampling arrangements are agreed?
Fire documentation | Does the document cover the exact product/finish or complete assembly required by the project?
Structural / ceiling role | Has the relevant designer reviewed supports, loads, fixings and the intended application?
Finish approval | Which physical sample, orientation and acceptable batch variation are agreed?
Batch records | How are the approved order, production lot, inspection information and pallet labels connected?
Pallets and protection | Are support, edge/corner protection, wrapping and stack identification agreed?
Loading and delivery | Are sheet mix, actual gross weights, delivery term, destination and unloading arrangements confirmed?
Discrepancies | Who records damage or a nonconformance and authorises any release or replacement decision?
Handover | Are product instructions, approved changes and maintenance requirements retained?